## Sheet1
Cooling Cell Parameters
Beam Physics Parameters |  |  | RF Cavity**
Momentum | 200 | MeV/c | RF cell centre-to-centre distance | 188.6 | mm
Twiss beta function | 130 | mm | RF Gradient, E0 | 30 | MV/m
Dispersion in x | -61.5 | mm | Iris radius | 81.6 | mm
Dispersion in y | -19.7 | mm | Number of RF cells | 3
Beam pipe radius | 81.6 | mm | Frequency, f | 0.704 | GHz
|  |  | Synchronous phase | 20 | degree
Design solenoid parameters* |  |  | RF window thickness | 0.1 | mm
B0.5 | 0 | T
B0 | 7 | T | Wedge
B1 | 1 | T | Material | Lithium Hydride
B2 | 0 | T | Wedge opening angle | 10 | degree
Cooling Cell length | 1000 | mm | Wedge thickness | 20 | mm
B0 tolerance | 0.25 | T | Wedge alignment | Horizontal
B1 tolerance | 0.025 | T
B0.5 tolerance | 0.02 | T | Dipole
B2 tolerance | 0.5 | T | Dipole length | 100 | mm
|  |  | Polarity | + - - +
Simulated coil geometry |  |  | Field | 0.1 | T
Coil 1 |  |  | Dipole z centre position | 160 | mm
Coil inner radius | 285 | mm | Dipole field direction | Vertical
Coil length | 268 | mm
Coil radial thickness | 70 | mm
Coil z centre position | 211 | mm
Pancake length | 12 | mm
Spacer length | 4 | mm
Number pancakes | 16
Current Density | 328.43 | A/mm^2
Coil 2
Coil inner radius | 185 | mm
Coil length | 72 | mm
Coil radial thickness | 60 | mm
Coil z centre position | 81 | mm
Pancake length | 12 | mm
Spacer length | 3 | mm
Number pancakes | 5
Current Density | 300 | A/mm^2
*Solenoid field on axis defined by B = B0.5 sin( pi z/L) + B0 sin(2 pi z/L) + B1 sin(4 pi z/L) + B2 sin (6 pi z/L)
** Field on axis in RF cavity defined by E = E0 sin(2 pi f t + phi); adjacent RF cells in the 3 cell cavity have phi offset by 180 degrees