## Sheet1
Cooling Cell Parameters
Beam Physics Parameters |  |  | RF Cavity**
Momentum | 200 | MeV/c | RF cell centre-to-centre distance | 188.6 | mm
Twiss beta function | 107 | mm | RF Gradient, E0 | 30 | MV/m
Dispersion in x | 38.5 | mm | Iris radius | 81.6 | mm
Dispersion in y | 20.3 | mm | Number of RF cells | 3
Beam pipe radius | 81.6 | mm | Frequency, f | 0.704 | GHz
|  |  | Synchronous phase | 20 | degree
Design solenoid parameters* |  |  | RF window thickness | 0.1 | mm
B0.5 | 0 | T
B0 | 8.75 | T | Wedge
B1 | 1.25 | T | Material | Lithium Hydride
B2 | 0 | T | Wedge opening angle | 10 | degree
Cooling Cell length | 800 | mm | Wedge thickness | 20 | mm
B0 tolerance | 0.25 | T | Wedge alignment | Horizontal
B1 tolerance | 0.025 | T
B0.5 tolerance | 0.02 | T | Dipole
B2 tolerance | 0.5 | T | Dipole length | 100 | mm
|  |  | Polarity | + - - +
Simulated coil geometry |  |  | Field | 0.2 | T
Coil inner radius | 250 | mm | Dipole z centre position | 160 | mm
Coil length | 140 | mm | Dipole field direction | Vertical
Coil radial thickness | 169.3 | mm
Coil z centre position | 100.7 | mm
Current Density | 500 | A/mm^2
*Solenoid field on axis defined by B = B0.5 sin( pi z/L) + B0 sin(2 pi z/L) + B1 sin(4 pi z/L) + B2 sin (6 pi z/L)
** Field on axis in RF cavity defined by E = E0 sin(2 pi f t + phi); adjacent cavities have phi offset by 180 degrees